## ARM Register Map
| 0xFFFF_FFFF |  |  | APB |  | AHB |  |  | VECTOR TABLE
Reserved |  |  |  | 0x4000_0000 - 0x4000_03FF | TMR1 | 0x5000_0000 - 0x5000_03FF | OTGFS |  | Exception number | IRQ number | Offset | Vector
| 0xE010_0000 |  |  | 0x4000_0400 - 0x4000_07FF | TMR2 | 0x5000_0400 - 0x5000_07FF | Reserved |  | 0 |  | 0x0000 | Initial SP value
NPU/M4F Internal Peripherals | 0xE00F_FFFF |  |  | 0x4000_0800 - 0x4000_0BFF | TMR3 | 0x5000_0800 - 0x5000_0BFF | DMAC1 |  | 1 |  | 0x0004 | Reset
| 0xE000_0000 |  |  | 0x4000_0C00 - 0x4000_0FFF | TMR4 | 0x5000_0C00 - 0x5000_0FFF | Reserved |  | 2 | -14 | 0x0008 | NMI
Reserved | 0xDFFF_FFFF |  |  | 0x4000_1000 - 0x4000_13FF | UATR 1 | 0x5000_1000 - 0x4000_13FF | DMAC2 |  | 3 | -13 | 0x000C | Hard fault
|  |  |  | 0x4000_1400 - 0x4000_17FF | UART 2 | 0x5000_1400 - 0x5000_17FF | Reserved |  | 4 | -12 | 0x0010 | Memory management fault
| 0xB000_0000 |  |  | 0x4000_1800 - 0x4000_1BFF | UART 3 | 0x5000_1800 - 0x5000_1BFF | QSPI |  | 5 | -11 | 0x0014 | Bus fault
DLA1/DLA2 | 0xAFFF_FFFF |  |  | 0x4000_1C00 - 0x4000_23FF | Reserved | 0x5000_1C00 - 0x5000_1FFF | Reserved |  | 6 | -10 | 0x0018 | Usage fault
| 0xA000_0000 |  |  | 0x4000_2400 - 0x4000_27FF | I2C 1 | 0x5000_2000 - 0x5000_23FF | DDR Control |  | 7 |  | 0x001C ~ 2B | Reserved
Reserved | 0x9FFF_FFFF |  |  | 0x4000_2800 - 0x4000_2BFF | I2C 2 | 0x5000_2400 - 0x5FFF_FFFF | Reserved |  | 8 | -5 | 0x002C | SVCall
|  |  |  | 0x4000_2C00 - 0x4000_2FFF | I2C 3 | 0x6000_0000 - 0x60F4_23FF | DDR | 16MBytes | 9 | -4 | 0x0030 | Reserved for Debug
|  |  |  | 0x4000_3000 - 0x4000_33FF | I2C 4 |  |  |  | 10 | -3 | 0x0034 | Reserved
| 0x9000_0000 |  |  | 0x4000_3400 - 0x4000_37FF | Reserved |  |  |  | 11 | -2 | 0x0038 | PendSV
SYS_USER_Code (XIP) | 0x8FFF_FFFF |  |  | 0x4000_3800 - 0x4000_3BFF | SPI 1 |  |  |  | 12 | -1 | 0x003C | SysTick
|  |  |  | 0x4000_3C00 - 0x4000_3FFF | SPI 2 |  |  |  | 13 | 0 | 0x0040 | Watchdog Timer
|  |  |  | 0x4000_4000 - 0x4000_43FF | SPI 3 |  |  |  | 14 | 1 | 0x0044 | PVM
| 0x8000_0000 |  |  | 0x4000_4400 - 0x4000_4BFF | Reserved |  |  |  | 15 | 2 | 0x0048 | RTC
Reserved | 0x7FFF_FFFF |  |  | 0x4000_4C00 - 0x4000_4FFF | I2S 1 |  |  |  | 16 | 3 | 0x004C | CRM
|  |  |  | 0x4000_5000 - 0x4000_53FF | Reserved |  |  |  | 17 | 4 | 0x0050 | EXINT Line 1 & 0
|  |  |  | 0x4000_5400 - 0x4000_57FF | ADC |  |  |  | 18 | 5 | 0x0054 | EXINT Line 3 & 2
| 0x60F4_2400 |  |  | 0x4000_5800 - 0x4000_5BFF | Reserved |  |  |  | 19 | 6 | 0x0058 | EXINT Line 15 ~ 4
DDR | 0x60F4_23FF |  |  | 0x4000_5C00 - 0x4000_5FFF | DAC |  |  |  | 20 | 7 | 0x005C | DMA1 Channel 1
|  |  |  | 0x4000_6000 - 0x4000_63FF | Reserved |  |  |  | 21 | 8 | 0x0060 | DMA1 Channel 3 & 2
| 0x6000_0000 | Reserved | 0x3FFF_FFFF | 0x4000_6400 - 0x4000_6FFF | SCFG |  |  |  | 22 | 9 | 0x0064 | DMA1 Channel 7 & 4
AHB Peripherals | 0x5FFF_FFFF |  |  | 0x4000_7000 - 0x4000_73FF | EXIT |  |  |  | 23 | 10 | 0x0068 | DMA2 Channel 1
| 0x5000_0000 |  | 0x2010_0100 | 0x4000_7400 - 0x4000_FFFF | RTC |  |  |  | 24 | 11 | 0x006C | DMA2 Channel 3 & 2
APB Peripherals | 0x4FFF_FFFF | Share Memory | 0x2010_00FF | 0x4001_0000 - 0x4001_03FF | WDOG |  |  |  | 25 | 12 | 0x0070 | ADC
| 0x4000_0000 |  | 0x2010_0000 | 0x4001_0400 - 0x4001_07FF | PWC |  |  |  | 26 | 13 | 0x0074 | TMR1 overflow trigger
SRAM | 0x3FFF_FFFF | NPU SRAM(??KB) | 0x200F_FFFF | 0x4001_0800 - 0x4001_0BFF | CRM |  |  |  | 27 | 14 | 0x0078 | TMR1 channel
|  |  |  | 0x4001_0C00 - 0x4001_0FFF | Reserved |  |  |  | 28 | 15 | 0x007C | TMR2
| 0x2000_0000 |  | 0x2008_0000 | 0x4001_1000 - 0x4001_1FFF | Reserved |  |  |  | 29 | 16 | 0x0080 | TMR3
Code | 0x1FFF_FFFF | M4F SRAM(128KB) | 0x2007_FFFF | 0x4002_0000 - 0x4002_03FF | GPIO A |  |  |  | 30 | 17 | 0x0084 | TMR4
|  |  |  | 0x4002_0400 - 0x4002_07FF | GPIO B |  |  |  | 31 | 18 | 0x0088 | I2C1 Event
| 0x0000_0000 |  | 0x2000_0000 | 0x4002_0800 - 0x4002_0BFF | GPIO C |  |  |  | 32 | 19 | 0x008C | I2C2 Event
|  |  |  | 0x4002_0C00 - 0x4FFF_FFFF | Reserved |  |  |  | 33 | 20 | 0x0090 | I2C3 Event
[9 empty] | 34 | 21 | 0x0094 | I2C4 Event
[9 empty] | 35 | 22 | 0x0098 | SPI1
[9 empty] | 36 | 23 | 0x009C | SPI2
|  | System memory(bootloader) | 0x1FFF_FFFF | [5 empty] | 37 | 24 | 0x00A0 | SPI3
[9 empty] | 38 | 25 | 0x00A4 | QSPI
|  |  | 0x1000_0000 | [5 empty] | 39 | 26 | 0x00A8 | UART1
|  | Reserved | 0x0FFF_FFFF | [5 empty] | 40 | 27 | 0x00AC | UART2
|  |  | 0x0808_0000 | [5 empty] | 41 | 28 | 0x00B0 | UART3
|  | NPU Code | 0x0807_FFFF | [5 empty] | 42 | 29 | 0x00B4 | OTGFS1
|  |  | 0x0800_0000 | [5 empty] | 43 | 30 | 0x00B8 | I2C1 Error
|  | Reserved | 0x07FF_FFFF | [5 empty] | 44 | 31 | 0x00BC | I2C2 Error
|  |  | 0x0008_0000 | [5 empty] | 45 | 32 | 0x00C0 | I2C3 Error
|  | aliased to flash or system memory depending on boot pin | 0x0007_FFFF | [5 empty] | 46 | 33 | 0x00C4 | I2C4 Error
0x0000_0000

## SCFG
SCFG_EXINTC1 (Base_Adr + 0x00)
Bit | REGISTER | Reset value | type | Description
31:16 | Reserved | 0x00 | resd | Forced to be 0
15:12 | EXINT3 | 0x00 | rw | EXINT3 input source configuration These bits are used to select the input source for the EXINT3 external interrupt. 0000: GPIOA pin3 0001: GPIOB pin3 0010: GPIOC pin3 0011: GPIOD pin3 0100: GPIOE pin3
11:8 | EXINT2 | 0x00 | rw | EXINT2 input source configuration These bits are used to select the input source for the EXINT2 external interrupt. 0000: GPIOA pin2 0001: GPIOB pin2 0010: GPIOC pin2 0011: GPIOD pin2 0100: GPIOE pin2
7:4 | EXINT1 | 0x00 | rw | EXINT1 input source configuration These bits are used to select the input source for the EXINT1 external interrupt. 0000: GPIOA pin1 0001: GPIOB pin1 0010: GPIOC pin1 0011: GPIOD pin1 0100: GPIOE pin1
3:0 | EXINT0 | 0x00 | rw | EXINT0 input source configuration These bits are used to select the input source for the EXINT0 external interrupt. 0000: GPIOA pin0 0001: GPIOB pin0 0010: GPIOC pin0 0011: GPIOD pin0 0100: GPIOE pin0
SCFG_EXINTC2 (Base_Adr + 0x04)
Bit | REGISTER | Reset value | type | Description
31:16 | Reserved | 0x00 | resd | Forced to be 0
15:12 | EXINT7 | 0x00 | rw | EXINT7 input source configuration These bits are used to select the input source for the EXINT7 external interrupt. 0000: GPIOA pin7 0001: GPIOB pin7 0010: GPIOC pin7 0011: GPIOD pin7 0100: GPIOE pin7
11:8 | EXINT6 | 0x00 | rw | EXINT6 input source configuration These bits are used to select the input source for the EXINT6 external interrupt. 0000: GPIOA pin6 0001: GPIOB pin6 0010: GPIOC pin6 0011: GPIOD pin6 0100: GPIOE pin6
7:4 | EXINT5 | 0x00 | rw | EXINT5 input source configuration These bits are used to select the input source for the EXINT5 external interrupt. 0000: GPIOA pin5 0001: GPIOB pin5 0010: GPIOC pin5 0011: GPIOD pin5 0100: GPIOE pin5
3:0 | EXINT4 | 0x00 | rw | EXINT4 input source configuration These bits are used to select the input source for the EXINT4 external interrupt. 0000: GPIOA pin4 0001: GPIOB pin4 0010: GPIOC pin4 0011: GPIOD pin4 0100: GPIOE pin4
SCFG_EXINTC3 (Base_Adr + 0x08)
Bit | REGISTER | Reset value | type | Description
31:16 | Reserved | 0x00 | resd | Forced to be 0
15:12 | EXINT11 | 0x00 | rw | EXINT11 input source configuration These bits are used to select the input source for the EXINT11 external interrupt. 0000: GPIOA pin11 0001: GPIOB pin11 0010: GPIOC pin11 0011: GPIOD pin11 0100: GPIOE pin11
11:8 | EXINT10 | 0x00 | rw | EXINT10 input source configuration These bits are used to select the input source for the EXINT10 external interrupt. 0000: GPIOA pin10 0001: GPIOB pin10 0010: GPIOC pin10 0011: GPIOD pin10 0100: GPIOE pin10
7:4 | EXINT9 | 0x00 | rw | EXINT9 input source configuration These bits are used to select the input source for the EXINT9 external interrupt. 0000: GPIOA pin9 0001: GPIOB pin9 0010: GPIOC pin9 0011: GPIOD pin9 0100: GPIOE pin9
3:0 | EXINT8 | 0x00 | rw | EXINT8 input source configuration These bits are used to select the input source for the EXINT8 external interrupt. 0000: GPIOA pin8 0001: GPIOB pin8 0010: GPIOC pin8 0011: GPIOD pin8 0100: GPIOE pin8
SCFG_EXINTC4 (Base_Adr + 0x0C)
Bit | REGISTER | Reset value | type | Description
31:16 | Reserved | 0x00 | resd | Forced to be 0
15:12 | EXINT15 | 0x00 | rw | EXINT15 input source configuration These bits are used to select the input source for the EXINT15 external interrupt. 0000: GPIOA pin15 0001: GPIOB pin15 0010: GPIOC pin15 0011: GPIOD pin15 0100: GPIOE pin15
11:8 | EXINT14 | 0x00 | rw | EXINT14 input source configuration These bits are used to select the input source for the EXINT14 external interrupt. 0000: GPIOA pin14 0001: GPIOB pin14 0010: GPIOC pin14 0011: GPIOD pin14 0100: GPIOE pin14
7:4 | EXINT13 | 0x00 | rw | EXINT13 input source configuration These bits are used to select the input source for the EXINT13 external interrupt. 0000: GPIOA pin13 0001: GPIOB pin13 0010: GPIOC pin13 0011: GPIOD pin13 0100: GPIOE pin13
3:0 | EXINT12 | 0x00 | rw | EXINT12 input source configuration These bits are used to select the input source for the EXINT12 external interrupt. 0000: GPIOA pin12 0001: GPIOB pin12 0010: GPIOC pin12 0011: GPIOD pin12 0100: GPIOE pin12

## EXIT
EXIT_INTEN (Base_Adr + 0x00)
Bit | REGISTER | Reset value | type | Description
31:24 | Reserved | 0x00 | resd | Forced to be 0
23:0 | INTENx | 0x00 | rw | interrupt enable or disable 0 : Interrupt request is disabled. 1 : Interrupt request is enabled
EXIT_EVTEN (Base_Adr + 0x04)
Bit | REGISTER | Reset value | type | Description
31:24 | Reserved | 0x00 | resd | Forced to be 0
23:0 | EVTENx | 0x00 | rw | Event enable or disable on linex 0 : Event request is disabled 1 : Event request is enabled
EXIT_POLCFG1 (Base_Adr + 0x08)
Bit | REGISTER | Reset value | type | Description
31:24 | Reserved | 0x00 | resd | Forced to be 0
23:0 | RPx | 0x00 | rw | Rising polarity configuration bit on line x These bits are used to select a rising edge to trigger an interrupt and event on line x. 0: Rising trigger on line x is disabled. 1: Rising trigger on line x is enable.
EXIT_POLCFG2 (Base_Adr + 0x0C)
Bit | REGISTER | Reset value | type | Description
31:24 | Reserved | 0x00 | resd | Forced to be 0
23:0 | FPx | 0x00 | rw | Falling polarity configuration bit on line x These bits are used to select a falling edge to trigger an interrupt and event on line x. 0: Falling trigger on line x is disabled. 1: Falling trigger on line x is enabled
EXIT_SWTRG (Base_Adr + 0x10)
Bit | REGISTER | Reset value | type | Description
31:24 | Reserved | 0x00 | resd | Forced to be 0
23:0 | SWTx | 0x00 | rw | Software trigger on line x If the corresponding bit in EXINT_INTEN register is 1, the software writes to this bit. The hardware sets the corresponding bit in the EXINT_INTSTS automatically to generate an interrupt. If the corresponding bit in the EXINT_EVTEN register is 1, the software writes to this bit. The hardware generates an event on the corresponding interrupt line automatically. 0: Default value 1: Software trigger generated Note: This bit is cleared by writing 1 to the corresponding bit in the EXINT_INTSTS register.
EXINT_ INTSTS(Base_Adr + 0x14)
Bit | REGISTER | Reset value | type | Description
31:24 | Reserved | 0x00 | resd | Forced to be 0
23:0 | LINEx | 0x00 | Rw1c | Line x status bit 0: No interrupt occurred. 1: Interrupt occurred. Note: This bit is cleared by writing 1.
rw1c : Software can read this bit and clear it by writing 1. Writing 0 has no effect on this bit.
AT32F425

## I2S
I2Sx_CTRL1 (Base_Adr + 0x00)
Bit | REGISTER | Reset value | type | Description
15:9 | Reserved | 0x00 | resd | Forced to be 0
8 | I2SEN | 0x00 | rw | I2S enable 0 : DISABLE 1: Enable
7:6 | OPERSEL | 0x00 | rw | I2S operation mode select 00 : slave device transmission mode 01: slave device reception mode 10 : master device transmission mode 11 : master device repection mode
5:4 | STDSEL | 0x00 | rw | I2S standard select 00: Philips standard 01: MSB-aligned standard (left-aligned) 10: LSB-aligned standard (right-aligned)
3 | I2SCLKPOL | 0x00 | rw | I2S clock polarity This bit indicates the clock polarity on the clock pin in idle state. 0: Low 1: High
2:1 | I2SDBN | 0x00 | rw | I2S data bit num 00: 16-bit data length 01: 24-bit data length 10: 32-bit data length 11: Not allowed.
0 | I2SCBN | 0x00 | rw | I2S channel bit num This bit can be configured only when the I 2S is set to 16-bit data; otherwise, it is fixed to 32-bit by hardware. 0: 16-bit wide 1: 32-bit wide
I2Sx_CTRL2(Base_Adr + 0x04)
Bit | REGISTER | Reset value | type | Description
15:5 | Reserved | 0x00 | resd | Forced to be 0
4 | TDBEIE | 0x00 | rw | Transmit data buffer empty interrupt enable 0: Disabled 1: Enabled
3 | RDBFIE | 0x00 | rw | Receive data buffer full interrupt enable 0: Disabled 1: Enabled
2 | ERRIE | 0x00 | rw | Error interrupt enable This bit controls interrupt generation when errors occur (ROERR and TUERR) 0: Disabled 1: Enabled
1 | DMATEN | 0x00 | rw | DMA transmit enable 0: Disabled 1: Enabled。
0 | DMAREN | 0x00 | rw | DMA receive enable 0: Disabled 1: Enabled
I2Sx_STS(Base_Adr + 0x08)
Bit | REGISTER | Reset value | type | Description
15:7 | Reserved | 0x00 | resd | Forced to be 0
6 | CBOERR | 0x00 | ro | Channel Bit overflow Error 0 : No Overflow occure 1 : Overflow error occure | CBOERR/CBUERR : 當I2S為 Slave Mode 並設定Channel Bit Num = 16/32,但接收到CK:WS != 16:1或 32:1時 CBOERR/CBUERR 被硬體設定 1
5 | CBUERR | 0x00 | ro | Channel Bit Underflow Error 0 : No Overflow occure 1 : Overflow error occure
4 | ROERR | 0x00 | ro | Receiver overflow error 0: No overflow error 1: Overflow error occurs. | ROERR : 當 I2S 資料寄存器已暫存一筆待讀數據時，又收到一筆新資料，則會發生接收器溢出錯誤，ROERR被硬體置 1，如果開啟了錯誤中斷使能（ERRIE=1），則會產生錯誤中斷
3 | TUERR | 0x00 | ro | Transmitter underload error Set by hardware, and cleared by software 0: No underload error 1: Underload error occurs
2 | ACS | 0x00 | ro | Audio channel state This bit indicates the status of the current audio channel. 0: Left channel 1: Right channel | TUERR：在 I2S 從發模式下，如果在 CK 上檢測到了資料驅動沿，但新的發送資料並沒有被寫入資料寄存器，則會產生發送器欠載錯誤，此時硬體會將 TUERR 位置 1。軟體讀 SPI_STS 寄存器可清除該標誌位元。
1 | TDBE | 0x01 | ro | Transmit data buffer empty 0: Transmit data buffer is not empty. 1: Transmit data buffer is empty.
0 | RDBF | 0x00 | ro | Receive data buffer full 0: Transmit data buffer is not full. 1: Transmit data buffer is full.
I2Sx_DT(Base_Adr + 0x0C)
Bit | REGISTER | Reset value | type | Description
31:0 | DT | 0x00000000 | rw | Data value This register controls read and write operations
Ref AN0102 AT32 MCU SPI/I2S入门指南

## SPI
SPIx_CTRL1 (Base_Adr + 0x00)
Bit | REGISTER | Reset value | type | Description
15:11 | Reserved | 0x00 | resd | Forced to be 0
12 | CSTART | 0x00 | rw | master transfer start, This bit is set by software to start an SPIPCM communication. In SPI mode, it is cleared by hardware when End Of Transfer (EOT) flag is set or when a transaction suspend request is accepted 0: master transfer is at idle 1: master transfer is on-going or temporary suspended by automatic suspend
11 | DFF | 0x00 | rw | DFF: Data frame format 0: 8-bit data frame format is selected for transmission/reception 1: 16-bit data frame format is selected for transmission/reception
10 | SSM | 0x00 | rw | SSM: Software slave management When the SSM bit is set, the NSS pin input is replaced with the value from the SSI bit. 0: Software slave management disabled 1: Software slave management enabled
9 | SSI | 0x00 | rw | SSI: Internal slave select This bit has an effect only when the SSM bit is set. The value of this bit is forced onto the NSS pin and the IO value of the NSS pin is ignored.
8 | LSBFIRST | 0x00 | rw | LSBFIRST: Frame format 0: MSB transmitted first 1: LSB transmitted first
6 | SPE | 0x00 | rw | SPE: SPI enable 0: Peripheral disabled 1: Peripheral enabled
5:3 | BR[2:0] | 0x00 | rw | BR[2:0]: Baud rate control 000: fPCLK/2 001: fPCLK/4 010: fPCLK/8 011: fPCLK/16 100: fPCLK/32 101: fPCLK/64 110: fPCLK/128 111: fPCLK/256
2 | MSTR | 0x00 | rw | MSTR: Master selection 0: Slave configuration 1: Master configuration
1 | CPOL | 0x00 | rw | Initialize ploarity to one/zero 0: Idle sclk low; 1: Idle sclk high.
0 | CPHA | 0x00 | rw | Posedge/Negedge transmit data 0: The first clock transition is the first data capture edge 1: The second clock transition is the first data capture edge
SPIx_CTRL2(Base_Adr + 0x04)
Bit | REGISTER | Reset value | type | Description
15:9 | Reserved | 0x00 | resd | Forced to be 0
8 | TXEIE | 0x00 | rw | TXEIE: Tx buffer empty interrupt enable 0: TXE interrupt masked 1: TXE interrupt not masked. Used to generate an interrupt request when the TXE flag is set
7 | RXNEIE | 0x00 | rw | RXNEIE: RX buffer not empty interrupt enable 0: RXNE interrupt masked 1: RXNE interrupt not masked. Used to generate an interrupt request when the RXNE flag is set.
6 | ERRIE | 0x00 | rw | ERRIE: Error interrupt enable This bit controls the generation of an interrupt when an error condition occurs ) 0: Error interrupt is masked 1: Error interrupt is enabled
5 | EXDLY | 0x00 | rw | Extra delay 0:正常抓取資料 1:delay 1T抓取資料
3 | INLE | 0x00 | rw | MOSI input latch edge 0:於負緣抓取資料 1:於正緣抓取資料
2 | SSOE | 0x00 | rw | SSOE: SS output enable 0: SS output is disabled in master mode and the cell can work in multimaster configuration 1: SS output is enabled in master mode and when the cell is enabled. The cell cannot work in a multimaster environment
1 | TXDMAEN | 0x00 | rw | DMA transmit enable 0: Disabled 1: Enabled。
0 | RXDMAEN | 0x00 | rw | DMA receive enable 0: Disabled 1: Enabled
SPIx_CTRL3(Base_Adr + 0x08)
Bit | REGISTER | Reset value | type | Description
31:16 | TSIZE | 0x00 | rw | number of data at current transfer
15:0 | TSER | 0x00 | rs | number of data transfer extension to be reload into TSIZE just when a previous number of data stored at TSIZE is transacted
SPIx_STS(Base_Adr + 0x0C)
Bit | REGISTER | Reset value | type | Description
15:5 | Reserved | 0x00 | resd | Forced to be 0
4 | EOT | 0x00 | ro | EOT : end of transfer, 0: transfer is on-going or not started 1: transfer is complete
3 | BSY | 0x00 | ro | BSY: Busy flag 0: SPI (or I2S) not busy 1: SPI (or I2S) is busy in communication or Tx buffer is not empty This flag is set and cleared by hardware
2 | MODF | 0x00 | ro | MODF: Mode fault 0: No mode fault occurred 1: Mode fault occurred This flag is set by hardware and reset by a software sequence
1 | TXNE | 0x01 | ro | TXE: Transmit buffer empty 0: Tx buffer not empty 1: Tx buffer empty
0 | RXNE | 0x00 | ro | RXNE: Receive buffer not empty 0: Rx buffer empty 1: Rx buffer not empty
SPIx_DR(Base_Adr + 0x0C)
Bit | REGISTER | Reset value | type | Description
31:16 | RxDR | 0x0000 | rw | Data register 以接收或要發送的數據,如使用8bits數據格式,僅LSB[7:0]為有效值,MSB[15:8]強制為0
15:0 | TxDR | 0x0000 | rw | Data register 以接收或要發送的數據,如使用8bits數據格式,僅LSB[7:0]為有效值,MSB[15:8]強制為0

## UART
UARTx_DT(Base_Adr + 0x00)
Bit | REGISTER | Reset value | type | Description
31:8 | Reserved | 0x00 | resd | Forced to be 0
7:0 | DATA | 0x00 | rw | Data Value
UARTx_STATE(Base_Adr + 0x04)
Bit | REGISTER | Reset value | type | Description
31:4 | Reserved | 0x00 | resd | Forced to be 0
3:0 | STATE | 0x00 | rw | [3] RX buffer overrun,write 1 to clear [2] TX buffer overrun,write 1 to clear [1] RX buffer full,read-only [0] TX buffer full,read-only
UARTx_CTRL(Base_Adr + 0x08)
Bit | REGISTER | Reset value | type | Description
31:7 | Reserved | 0x00 | resd | Forced to be 0
6:0 | STATE | 0x00 | rw | [6] High speed test mode for TX only [5] RX overrun interrupt enable [4] TX overrun interrupt enable [3] RX interrupt enable [2] TX interrupt enable [1] RX enable [0] TX enable
UARTx_INTSTATUS(Base_Adr + 0x0C)
Bit | REGISTER | Reset value | type | Description
31:4 | Reserved | 0x00 | resd | Forced to be 0
3:0 | INTSTATUS/ INTCLEAR | 0x00 | rw | [3] RX overrun interrupt,write 1 to clear [2] TX overrun interrupt,write 1 to clear [1] RX interrupt, write 1to clear [0] TX interrupt, write 1to clear
UARTx_BAUD(Base_Adr + 0x10)
Bit | REGISTER | Reset value | type | Description
31:20 | Reserved | 0x00 | resd | Forced to be 0
19:0 | BAUDDIV | 0x00 | rw | [3] RX overrun interrupt,write 1 to clear [2] TX overrun interrupt,write 1 to clear [1] RX interrupt, write 1to clear [0] TX interrupt, write 1to clear

## TIMER
Timerx_CTRL(Base_Adr + 0x00)
Bit | REGISTER | Reset value | type | Description
31:7 | Reserved | 0x00 | resd | Forced to be 0
3:0 | CTRL | 0x00 | rw | [3] Timer interrupt enable [2] Select external input as clock [1] Select external input as enable [0] Enable
Timerx_CNT(Base_Adr + 0x04)
Bit | REGISTER | Reset value | type | Description
31:0 | VALUE | 0x00000000 | rw | [31:0] Current value
Timerx_RELAOD(Base_Adr + 0x08)
Bit | REGISTER | Reset value | type | Description
31:0 | RELAOD | 0x00000000 | rw | Reload value, writing to this register sets the current value.
Timerx_STA(Base_Adr + 0x0C)
Bit | REGISTER | Reset value | type | Forced to be 0
31:1 | Reserved | 0x0 | rw | Reload value, writing to this register sets the current value.
0 | INTSTATUS/INTCL EAR | 0x0 | rw | Timer interrupt, write 1 to clear

## WatchDog
WDOG_LOAD(Base_Adr + 0x00)
Bit | REGISTER | Reset value | type | Description
31:0 | LOAD | 0xFFFFFFFF | rw | The value from which the counter is to decrement
WDOG_VALUE(Base_Adr + 0x04)
Bit | REGISTER | Reset value | type | Description
31:0 | VALUE | 0xFFFFFFFF | ro | The current value of the decrementing counter
WDOG_CTRL(Base_Adr + 0x08)
Bit | REGISTER | Reset value | type | Description
31:2 | Reserved | 0x00 | resd | Forced to be 0
1:0 | CTRL | 0x00 | rw | [1] Enable reset output [0] Enable the interrupt
WDOG_INTCLRL(Base_Adr + 0x0C)
Bit | REGISTER | Reset value | type | Description
31:1 | Reserved | 0x00 | resd | Forced to be 0
0 | INTCLR | 0x00 | wo | Clear the watchdog interrupt and reloads the counter
WDOG_RS(Base_Adr + 0x10)
Bit | REGISTER | Reset value | type | Description
31:1 | Reserved | 0x00 | resd | Forced to be 0
0 | RS | 0x00 | ro | Raw interrupt status from the counter
WDOG_MIS(Base_Adr + 0x14)
Bit | REGISTER | Reset value | type | Description
31:1 | Reserved | 0x00 | resd | Forced to be 0
0 | MIS | 0x00 | ro | Enable interrupt status from the counter
WDOG_LOCK(Base_Adr + 0xC00)
Bit | REGISTER | Reset value | type | Description
31:1 | WR_REG_EN | 0x00 | rw | Enable register writes
0 | REG_STA | 0x00 | rw | Register write enable status
WDOG_ITCR(Base_Adr + 0xF00)
Bit | REGISTER | Reset value | type | Description
31:1 | Reserved | 0x00 | resd | Forced to be 0
0 | ITCR | 0x00 | rw | Integration test mode enable
WDOG_ITOP(Base_Adr + 0xF04)
Bit | REGISTER | Reset value | type | Description
31:2 | Reserved | 0x00 | resd | Forced to be 0
1:0 | ITOP | 0x00 | rw | [1] Integration test WDOGRES value [0] Integration test WDOGINT value

## RTC
RTC_DATA_1(Base_Adr + 0x00)
Bit | REGISTER | Reset value | type | Description
31:0 | RTC_CURRENT_DATA | 0x00000000 | ro | Current value
RTC_DATA_2(Base_Adr + 0x04)
Bit | REGISTER | Reset value | type | Description
31:0 | RTC_MATCH_VALUE | 0x00000000 | rw | Match Register If current value equals match register’s value, generate interrupt [31:0] Match data
RTC_DATA_3(Base_Adr + 0x08)
Bit | REGISTER | Reset value | type | Description
31:0 | RTC_LOAD_VALUE | 0x00000000 | rw | Load Register Initialized value, start counter based on this value [31:0] Load data
RTC_CTRL_1(Base_Adr + 0x0C)
Bit | REGISTER | Reset value | type | Description
31:1 | Reserved | 0x00 | resd | Forced to be 0
0 | RTC_CTROLLER_REG | 0x00 | rw | Control Register [0] Start RTC counter
RTC_CTRL_2(Base_Adr + 0x10)
Bit | REGISTER | Reset value | type | Description
31:1 | Reserved | 0x00 | resd | Forced to be 0
0 | RTC_IMSC | 0x00 | rw | Control Register [0] Enable interrupt
RTC_STA_1(Base_Adr + 0x14)
Bit | REGISTER | Reset value | type | Description
31:1 | Reserved | 0x00 | resd | Forced to be 0
0 | RTC_RIS | 0x00 | ro | Control Register [0] Current raw unmasked interrupt status
RTC_STA_2(Base_Adr + 0x18)
Bit | REGISTER | Reset value | type | Description
31:1 | Reserved | 0x00 | resd | Forced to be 0
0 | RTC_MIS | 0x00 | ro | Control Register [0] Current masked interrupt status
RTC_CTRL_3(Base_Adr + 0x1C)
Bit | REGISTER | Reset value | type | Description
31:1 | Reserved | 0x00 | resd | Forced to be 0
0 | RTC_INTR_CLEAR | 0x00 | wo | Interrupt clear register Clear current interrupt [0] Clear current interrupt

## GPIO
GPIOx_CTRL_1(Base_Adr + 0x00)
Bit | REGISTER | Reset value | type | Description
31:16 | Reserved | 0x0000 | resd | Forced to be 0
15:0 | DATA | 0x0000 | rw | [15:0] Data value Read Sampled at pin Write to data output register Read back value goes through double flip-flop synchronization logic with delay of two cycles
GPIOx_CTRL_2(Base_Adr + 0x04)
Bit | REGISTER | Reset value | type | Description
31:16 | Reserved | 0x0000 | resd | Forced to be 0
15:0 | DATAOUT | 0x0000 | rw | [15:0] Data output register value Read current value of data output register write to data output register
GPIOx_CTRL_3(Base_Adr + 0x10)
Bit | REGISTER | Reset value | type | Description
31:16 | Reserved | 0x0000 | resd | Forced to be 0
15:0 | OUTENSET | 0x0000 | rw | [15:0] Output enable set Write 1 to set the output enable bit Write 0 no effect Read back 0 indicates the signal direction as input 1 indicates the signal direction as output
GPIOx_CTRL_4(Base_Adr + 0x14)
Bit | REGISTER | Reset value | type | Description
31:16 | Reserved | 0x0000 | resd | Forced to be 0
15:0 | OUTENCLR | 0x0000 | rw | [15:0] Output enable clear Write 1 to clear the output enable bit Write 0 no effect Read back 0 indicates the signal direction as input 1 indicates the signal direction as output
GPIOx_CTRL_5(Base_Adr + 0x18)
Bit | REGISTER | Reset value | type | Description
31:16 | Reserved | 0x0000 | resd | Forced to be 0
15:0 | ALTFUNCSET | 0x0000 | rw | [15:0] Alternative function set Write 1 to set the ALTFUNC bit Write 0 no effect Read back 0 for I/O 1 for an alternate function
GPIOx_CTRL_6(Base_Adr + 0x1C)
Bit | REGISTER | Reset value | type | Description
31:16 | Reserved | 0x0000 | resd | Forced to be 0
15:0 | ALTFUNCCLR | 0x0000 | rw | [15:0] Alternative function clear Write 1 to clear the ALTFUNC bit Write 0 no effect Read back 0 for I/O 1 for an alternate function
GPIOx_CTRL_7(Base_Adr + 0x20)
Bit | REGISTER | Reset value | type | Description
31:16 | Reserved | 0x0000 | resd | Forced to be 0
15:0 | INTENSET | 0x0000 | rw | [15:0] Interrupt enable set Write 1 to set the enable bit Write 0 no effect Read back 0 indicates interrupt disabled 1 indicates interrupt enabled
GPIOx_CTRL_7(Base_Adr + 0x24)
Bit | REGISTER | Reset value | type | Description
31:16 | Reserved | 0x0000 | resd | Forced to be 0
15:0 | INTENCLR | 0x0000 | rw | [15:0] Interrupt enable clear Write 1 to clear the enable bit Write 0 no effect Read back 0 indicates interrupt disabled 1 indicates interrupt enabled
GPIOx_CTRL_8(Base_Adr + 0x28)
Bit | REGISTER | Reset value | type | Description
31:16 | Reserved | 0x0000 | resd | Forced to be 0
15:0 | INTTYPESET | 0x0000 | rw | [15:0] Interrupt type set Write 1 to set the interrupt type bit Write 0 no effect Read back 0 for LOW/HIGH level 1 for falling edge or rising edge
GPIOx_CTRL_9(Base_Adr + 0x2C)
Bit | REGISTER | Reset value | type | Description
31:16 | Reserved | 0x0000 | resd | Forced to be 0
15:0 | INTTYPECLR | 0x0000 | rw | [15:0] Interrupt type clear Write 1 to clear the interrupt type bit Write 0 no effect Read back 0 for LOW/HIGH level 1 for falling edge or rising edge
GPIOx_CTRL_10(Base_Adr + 0x30)
Bit | REGISTER | Reset value | type | Description
31:16 | Reserved | 0x0000 | resd | Forced to be 0
15:0 | INTTYPECLR | 0x0000 | rw | [15:0] Polarity-level, edge IRQ configuration Write 1 to set the interrupt polarity bit Write 0 no effect Read back 0 for LOW level or falling edge 1 for HIGH level or rising edge
GPIOx_CTRL_11(Base_Adr + 0x34)
Bit | REGISTER | Reset value | type | Description
31:16 | Reserved | 0x0000 | resd | Forced to be 0
15:0 | INTTYPECLR | 0x0000 | rw | [15:0] Polarity-level, edge IRQ configuration Write 1 to clear the interrupt polarity bit Write 0 no effect Read back 0 for LOW level or falling edge 1 for HIGH level or rising edge
GPIOx_CTRL_12(Base_Adr + 0x38)
Bit | REGISTER | Reset value | type | Description
31:16 | Reserved | 0x0000 | resd | Forced to be 0
15:0 | INTSTATUS /INTCLEAR | 0x0000 | rw | [15:0] Write IRQ status clear register Write 1 to clear interrupt request Write 0 no effect Read back IRQ status register
GPIOx_CTRL_13(Base_Adr + 0x38)
Bit | REGISTER | Reset value | type | Description
31:16 | Reserved | 0x0000 | resd | Forced to be 0
15:0 | INTSTATUS /INTCLEAR | 0x0000 | rw | [15:0] Write IRQ status clear register Write 1 to clear interrupt request Write 0 no effect Read back IRQ status register

## GPIO_1
GPIOx_MODER(Base_Adr + 0x00) (x = A…E)
Bit | REGISTER | Reset value | type | Description
2y:2y+1 | MODERy[1:0] | 0x00 | rw | MODERy[1:0]: Port x configuration bits (y = 0..15) These bits are written by software to configure the I/O mode. 00: Input mode (reset state) 01: General purpose output mode 10: Alternate function mode 11: Analog mode
GPIOx_OTYPER(Base_Adr + 0x04) (x = A…E)
Bit | REGISTER | Reset value | type | Description
31:16 | Reserved | 0x0000 | resd | Forced to be 0
2y:2y+1 | OTy[1:0] | 0x00 | rw | OTy: Port x configuration bits (y = 0..15) These bits are written by software to configure the I/O output type. 0: Output push-pull (reset state) 1: Output open-drain
GPIOx_OSPEEDR(Base_Adr + 0x08) (x = A…E)
Bit | REGISTER | Reset value | type | Description
2y:2y+1 | OSPEEDRy[1:0] | 0x00 | rw | OSPEEDRy[1:0]: Port x configuration bits (y = 0..15) These bits are written by software to configure the I/O output speed. x0: Low speed 01: Medium speed 11: High speed
GPIOx_PUPDR(Base_Adr + 0x0C) (x = A…E)
Bit | REGISTER | Reset value | type | Description
2y:2y+1 | PUPDRy[1:0] | 0x00 | rw | PUPDRy[1:0]: Port x configuration bits (y = 0..15) These bits are written by software to configure the I/O pull-up or pull-down 00: No pull-up, pull-down 01: Pull-up 10: Pull-down 11: Reserved
GPIOx_IDR(Base_Adr + 0x10) (x = A…E)
Bit | REGISTER | Reset value | type | Description
31:16 | Reserved | 0x0000 | resd | Forced to be 0
15:0 | IDRy | 0x00 | r | IDRy: Port input data bit (y = 0..15) These bits are read-only. They contain the input value of the corresponding I/O port
GPIOx_ODR(Base_Adr + 0x14) (x = A…E)
Bit | REGISTER | Reset value | type | Description
31:16 | Reserved | 0x0000 | resd | Forced to be 0
15:0 | ODRy | 0x0000 | rw | ODRy: Port output data bit (y = 0..15) These bits can be read and written by software
GPIOx_BSRR(Base_Adr + 0x18) (x = A…E)
Bit | REGISTER | Reset value | type | Description
31:16 | Bry | 0x0000 | w | Port x reset bit y (y = 0..15) These bits are write-only. A read to these bits returns the value 0x0000. 0: No action on the corresponding ODRx bit 1: Resets the corresponding ODRx bit Note:If both BSx and BRx are set, BSx has priority
15:0 | Bsy | 0x0000 | w | Port x set bit y (y= 0..15) These bits are write-only. A read to these bits returns the value 0x0000. 0: No action on the corresponding ODRx bit 1: Sets the corresponding ODRx bit
GPIOx_LCKR(Base_Adr + 0x1C) (x = A…E)
Bit | REGISTER | Reset value | type | Description
31 | Reserved | 0x0000 | resd | Forced to be 0
16 | LCKK | 0 | rw | Lock key This bit can be read any time. It can only be modified using the lock key write sequence. 0: Port configuration lock key not active 1: Port configuration lock key active. The GPIOx_LCKR register is locked until the next MCU reset or peripheral reset. LOCK key write sequence: WR LCKR[16] = ‘1’ + LCKR[15:0] WR LCKR[16] = ‘0’ + LCKR[15:0] WR LCKR[16] = ‘1’ + LCKR[15:0] RD LCKR RD LCKR[16] = ‘1’ (this read operation is optional but it confirms that the lock is active) Note: During the LOCK key write sequence, the value of LCK[15:0] must not change. Any error in the lock sequence aborts the lock. After the first lock sequence on any bit of the port, any read access on the LCKK bit will return ‘1’ until the next MCU reset or peripheral reset.
15:0 | LCKy | 0x0000 | rw | Port x lock bit y (y= 0..15) These bits are read/write but can only be written when the LCKK bit is ‘0. 0: Port configuration not locked 1: Port configuration locked
GPIOx_AFRL(Base_Adr + 0x20) (x = A…E)
Bit | REGISTER | Reset value | type | Description
31 :0 | AFSELy[3:0] | 0x0000 | rw | Alternate function selection for port x pin y (y = 0..7) These bits are written by software to configure alternate function I/Os AFSELy selection: 0000: AF0 0001: AF1 0010: AF2 0011: AF3 0100: AF4 0101: AF5 0110: AF6 0111: AF7 1000: Reserved 1001: Reserved 1010: Reserved 1011: Reserved 1100: Reserved 1101: Reserved 1110: Reserved 1111: Reserved
GPIOx_AFRH(Base_Adr + 0x24) (x = A…E)
Bit | REGISTER | Reset value | type | Description
31 :0 | AFSEHy[3:0] | 0x0000 | rw | Alternate function selection for port x pin y (y = 8..15) These bits are written by software to configure alternate function I/Os AFSELy selection: 0000: AF0 0001: AF1 0010: AF2 0011: AF3 0100: AF4 0101: AF5 0110: AF6 0111: AF7 1000: Reserved 1001: Reserved 1010: Reserved 1011: Reserved 1100: Reserved 1101: Reserved 1110: Reserved 1111: Reserved

## GPIO_MAP
GPIOx_MODER
31 | 30 | 29 | 28 | 27 | 26 | 25 | 24 | 23 | 22 | 21 | 20 | 19 | 18 | 17 | 16
MODER15[1:0] |  | MODER14[1:0] |  | MODER13[1:0] |  | MODER12[1:0] |  | MODER11[1:0] |  | MODER10[1:0] |  | MODER9[1:0] |  | MODER8[1:0]
rw | rw | rw | rw | rw | rw | rw | rw | rw | rw | rw | rw | rw | rw | rw | rw
15 | 14 | 13 | 12 | 11 | 10 | 9 | 8 | 7 | 6 | 5 | 4 | 3 | 2 | 1 | 0
MODER7[1:0] |  | MODER6[1:0] |  | MODER5[1:0] |  | MODER4[1:0] |  | MODER3[1:0] |  | MODER2[1:0] |  | MODER1[1:0] |  | MODER0[1:0]
rw | rw | rw | rw | rw | rw | rw | rw | rw | rw | rw | rw | rw | rw | rw | rw
GPIOx_OTYPER
31 | 30 | 29 | 28 | 27 | 26 | 25 | 24 | 23 | 22 | 21 | 20 | 19 | 18 | 17 | 16
15 | 14 | 13 | 12 | 11 | 10 | 9 | 8 | 7 | 6 | 5 | 4 | 3 | 2 | 1 | 0
OT15 | OT14 | OT13 | OT12 | OT11 | OT10 | OT9 | OT8 | OT7 | OT6 | OT5 | OT4 | OT3 | OT2 | OT1 | OT0
rw | rw | rw | rw | rw | rw | rw | rw | rw | rw | rw | rw | rw | rw | rw | rw
GPIOx_OSPEEDR
31 | 30 | 29 | 28 | 27 | 26 | 25 | 24 | 23 | 22 | 21 | 20 | 19 | 18 | 17 | 16
OSPEEDR15[1:0] |  | OSPEEDR14[1:0] |  | OSPEEDR13[1:0] |  | OSPEEDR12[1:0] |  | OSPEEDR11[1:0] |  | OSPEEDR10[1:0] |  | OSPEEDR9[1:0] |  | OSPEEDR8[1:0]
rw | rw | rw | rw | rw | rw | rw | rw | rw | rw | rw | rw | rw | rw | rw | rw
15 | 14 | 13 | 12 | 11 | 10 | 9 | 8 | 7 | 6 | 5 | 4 | 3 | 2 | 1 | 0
OSPEEDR7[1:0] |  | OSPEEDR6[1:0] |  | OSPEEDR5[1:0] |  | OSPEEDR4[1:0] |  | OSPEEDR3[1:0] |  | OSPEEDR2[1:0] |  | OSPEEDR1[1:0] |  | OSPEEDR0[1:0]
rw | rw | rw | rw | rw | rw | rw | rw | rw | rw | rw | rw | rw | rw | rw | rw
GPIOx_PUPDR
31 | 30 | 29 | 28 | 27 | 26 | 25 | 24 | 23 | 22 | 21 | 20 | 19 | 18 | 17 | 16
PUPDR15[1:0] |  | PUPDR14[1:0] |  | PUPDR13[1:0] |  | PUPDR12[1:0] |  | PUPDR11[1:0] |  | PUPDR10[1:0] |  | PUPDR9[1:0] |  | PUPDR8[1:0]
rw | rw | rw | rw | rw | rw | rw | rw | rw | rw | rw | rw | rw | rw | rw | rw
15 | 14 | 13 | 12 | 11 | 10 | 9 | 8 | 7 | 6 | 5 | 4 | 3 | 2 | 1 | 0
PUPDR7[1:0] |  | PUPDR6[1:0] |  | PUPDR5[1:0] |  | PUPDR4[1:0] |  | PUPDR3[1:0] |  | PUPDR2[1:0] |  | PUPDR1[1:0] |  | PUPDR0[1:0]
rw | rw | rw | rw | rw | rw | rw | rw | rw | rw | rw | rw | rw | rw | rw | rw
GPIOx_IDR
31 | 30 | 29 | 28 | 27 | 26 | 25 | 24 | 23 | 22 | 21 | 20 | 19 | 18 | 17 | 16
15 | 14 | 13 | 12 | 11 | 10 | 9 | 8 | 7 | 6 | 5 | 4 | 3 | 2 | 1 | 0
IDR15 | IDR14 | IDR13 | IDR12 | IDR11 | IDR10 | IDR9 | IDR8 | IDR7 | IDR6 | IDR5 | IDR4 | IDR3 | IDR2 | IDR1 | IDR0
r | r | r | r | r | r | r | r | r | r | r | r | r | r | r | r
GPIOx_ODR
31 | 30 | 29 | 28 | 27 | 26 | 25 | 24 | 23 | 22 | 21 | 20 | 19 | 18 | 17 | 16
15 | 14 | 13 | 12 | 11 | 10 | 9 | 8 | 7 | 6 | 5 | 4 | 3 | 2 | 1 | 0
ODR15 | ODR14 | ODR13 | ODR12 | ODR11 | ODR10 | ODR9 | ODR8 | ODR7 | ODR6 | ODR5 | ODR4 | ODR3 | ODR2 | ODR1 | ODR0
rw | rw | rw | rw | rw | rw | rw | rw | rw | rw | rw | rw | rw | rw | rw | rw
GPIOx_BSRR
31 | 30 | 29 | 28 | 27 | 26 | 25 | 24 | 23 | 22 | 21 | 20 | 19 | 18 | 17 | 16
BR15 | BR14 | BR13 | BR12 | BR11 | BR10 | BR9 | BR8 | BR7 | BR6 | BR5 | BR4 | BR3 | BR2 | BR1 | BR0
w | w | w | w | w | w | w | w | w | w | w | w | w | w | w | w
15 | 14 | 13 | 12 | 11 | 10 | 9 | 8 | 7 | 6 | 5 | 4 | 3 | 2 | 1 | 0
BS15 | BS14 | BS13 | BS12 | BS11 | BS10 | BS9 | BS8 | BS7 | BS6 | BS5 | BS4 | BS3 | BS2 | BS1 | BS0
w | w | w | w | w | w | w | w | w | w | w | w | w | w | w | w
GPIOx_LCKR
31 | 30 | 29 | 28 | 27 | 26 | 25 | 24 | 23 | 22 | 21 | 20 | 19 | 18 | 17 | 16
LCKK
rw
15 | 14 | 13 | 12 | 11 | 10 | 9 | 8 | 7 | 6 | 5 | 4 | 3 | 2 | 1 | 0
LCK15 | LCK14 | LCK13 | LCK12 | LCK11 | LCK10 | LCK9 | LCK8 | LCK7 | LCK6 | LCK5 | LCK4 | LCK3 | LCK2 | LCK1 | LCK0
rw | rw | rw | rw | rw | rw | rw | rw | rw | rw | rw | rw | rw | rw | rw | rw
GPIOx_AFRL
31 | 30 | 29 | 28 | 27 | 26 | 25 | 24 | 23 | 22 | 21 | 20 | 19 | 18 | 17 | 16
AFRL7[3:0] |  |  |  | AFRL6[3:0] |  |  |  | AFRL5[3:0] |  |  |  | AFRL4[3:0]
rw | rw | rw | rw | rw | rw | rw | rw | rw | rw | rw | rw | rw | rw | rw | rw
15 | 14 | 13 | 12 | 11 | 10 | 9 | 8 | 7 | 6 | 5 | 4 | 3 | 2 | 1 | 0
AFRL3[3:0] |  |  |  | AFRL2[3:0] |  |  |  | AFRL1[3:0] |  |  |  | AFRL0[3:0]
rw | rw | rw | rw | rw | rw | rw | rw | rw | rw | rw | rw | rw | rw | rw | rw
GPIOx_AFRH
31 | 30 | 29 | 28 | 27 | 26 | 25 | 24 | 23 | 22 | 21 | 20 | 19 | 18 | 17 | 16
AFRH15[3:0] |  |  |  | AFRH14[3:0] |  |  |  | AFRH13[3:0] |  |  |  | AFRH12[3:0]
rw | rw | rw | rw | rw | rw | rw | rw | rw | rw | rw | rw | rw | rw | rw | rw
15 | 14 | 13 | 12 | 11 | 10 | 9 | 8 | 7 | 6 | 5 | 4 | 3 | 2 | 1 | 0
AFRH11[3:0] |  |  |  | AFRH10[3:0] |  |  |  | AFRH9[3:0] |  |  |  | AFRH8[3:0]
rw | rw | rw | rw | rw | rw | rw | rw | rw | rw | rw | rw | rw | rw | rw | rw

## Timer_ARTERY
TMR1 計數時鐘可從內部時鐘（CK_INT）、外部時鐘（外部時鐘模式A、B）、內部觸發輸入（ISx）這些時鐘源提供
內部時鐘
默認下使用CK_INT 經由預分頻器驅動計數器計數，相關配置流程如下：
配置TMRx_寄存器CLKDIV[1:0]，設置CK_INT 頻率。
配置TMRx_CTRL1 寄存器TWCMSEL[1:0]，選擇計數模式，若選擇單向對齊計數模式，還需配置
TMRx_CTRL1 寄存器OWCDIR 選擇計數方向。
配置TMRx_DIV 寄存器，設置計數器計數頻率。
配置TMRx_PR 寄存器，設置計數器計數週期。
配置TMRx_CTRL1寄存器TMREN， 使能計數器。
外部時鐘
使用外部時鐘模式A，可按如下步驟配置： |  | 使用外部時鐘模式B，可按如下步驟配置：
配置外部時鐘源TRGIN 參數。 |  | 配置TMRx_STCTRL 寄存器ESP，設置外部信號極性。
若選擇TRGIN 來源為TMRx_CH1，需配置通道1 輸入濾波（TMRx_CM1 寄存器C1DF[3:0]）和通 |  | 配置TMRx_STCTRL 寄存器ESDIV[1:0]，設置外部信號分頻。
道1 輸入極性（TMRx_CCTRL 寄存器C1P/C1CP）。 |  | 配置TMRx_STCTRL 寄存器ESF[3:0]，設置外部信號濾波。
若選擇TRGIN 來源為TMRx_CH2，需配置通道2 輸入濾波（TMRx_CM1 寄存器C2DF[3:0]）和通 |  | 配置TMRx_STCTRL 寄存器ECMBEN，使能外部時鐘模式B。
道1 輸入極性（TMRx_CCTRL 寄存器C2P/C2CP）。 |  | 配置TMRx_DIV 寄存器DIV[15:0]，設置計數器計數頻率。
若選擇TRGIN 來源為TMRx_EXT，需配置外部信號極性（TMRx_STCTRL 寄存器ESP）、外部信 |  | 配置TMRx_PR 寄存器PR[15:0]，設置計數器計數週期。
號分頻（TMRx_STCTRL 寄存器ESDIV[1:0]）和外部信號濾波（TMRx_STCTRL 寄存器ESF[3:0]）。 |  | 配置TMRx_CTRL1 寄存器TMREN，使能計數器。
配置TMRx_STCTRL 寄存器STIS[1:0]，設置TRGIN 信號來源。
配置TMRx_STCTRL 寄存器SMSEL=3’b111，使能外部時鐘模式A。
配置TMRx_DIV 寄存器DIV[15:0]，設置計數器計數頻率。
配置TMRx_PR 寄存器PR[15:0]，設置計數器計數週期。
配置TMRx_CTRL1 寄存器TMREN，使能計數器。
內部觸發(ISx)
計時器之間支援互聯同步，因此一個計時器的TMR_CLK 可由另一個計時器輸出信號TRGOUT 提供。配
置STIS[2:0]選擇內部觸發信號驅動計數器計數
高級計時器內含一個16 位預分頻器，用於產生驅動計數器計數的時鐘CK_CNT，通過配置TMR1_DIV
寄存器值，可靈活調整CK_CNT 與TMR_CLK 之間的分頻關係。預分頻值可在任何時刻修改，但只在下
一個溢出事件發生時，新值才會生效。
內部觸發輸入配置流程如下：
配置TMRx_PR 寄存器，設置計數器計數週期。
配置TMRx_DIV 寄存器，設置計數器計數頻率。
配置TMRx_CTRL1 寄存器TWCMSEL[1:0]位元，設置計數器計數模式。
配置TMRx_STCTRL 寄存器STIS[2:0]位範圍為3’b000~3’b011，選擇內部觸發。
配置TMRx_STCTRL 寄存器SMSEL[2:0]=3’b111，選擇外部時鐘模式A。
配置TMRx_CTRL1 寄存器TMREN 位，使能TMRx 計數。
編碼器模式
編碼器模式下需提供兩組輸入信號TMRx_CH1 和TMRx_CH2，根據一組輸入信號電平值，計數器在另
一組輸入信號邊沿向上或向下計數。計數方向由OWCDIR 值指示。
編碼器模式A：SMSEL=3’b001，計數器在C1IFP1 邊沿計數（上升沿和下降沿），計數方向由C1IFP1 邊
沿方向和C2IFP2 電平高低共同決定。
編碼器模式B：SMSEL=3’b010，計數器在C2IFP2 邊沿計數（上升沿和下降沿），計數方向由C2IFP2 邊
沿方向和C1IFP1 電平高低共同決定。
編碼器模式C：SMSEL=3’b011，計數器在C1IFP1 和C2IFP2 邊沿計數（上升沿和下降沿），計數方向
由C1IFP1 邊沿方向和C2IFP2 電平高低、C2IFP2 邊沿方向和C1IFP1 電平高低共同決定共同決定。
PWM 輸入
PWM 輸入模式適用於通道1 和2，要使用此模式，需要將C1IN 和C2IN 映射到同一TMRx_CHx，並且
通道1 或2 的CxIFPx 配置成觸發次計時器控制器復位。
PWM 輸入模式可用於測量輸入信號的週期和占空比，如需測量通道1 輸入信號的週期和占空比，操作步
驟如下：
 配置C1C=1‘b01，選擇C1IN為C1IFP1。
 配置C1P=1’b0，選擇C1IFP1上升沿有效。
 配置C2C=2‘b10，選擇C2IN為C1IFP2。
 配置C2P=1’b1，選擇C1IFP2下降沿有效。
 配置STIS=3’b101，選擇次計時器觸發信號為C1IFP1。
 配置SMSEL=3‘b110，選擇次計時器模式為重定模式。
 配置C1EN=1’b1，C2EN=1’b1。使能通道1和輸入捕獲。
上述配置下，通道1 輸入信號的上升沿會觸發捕獲並將捕獲值存儲到C1DT 寄存器，同時通道1 輸入信
號上升沿複位元數目器。通道1 輸入信號下降沿觸發捕獲並將捕獲值存儲到C2DT 寄存器。通道1 輸入信
號的週期可通過C1DT 計算，占空比可通過C2DT 計算。
Timer 輸出
配置CxC[1:0]≠2’b00 將通道配置為輸出可實現多種輸出模式，此時，計數器計數值將與CxDT 寄存器值
比較，並根據CxOCTRL[2:0]位元元配置的輸出模式，產生中間信號CxORAW，再經過輸出控制邏輯處理後
輸送到IO。輸出信號的週期由TMRx_PR 寄存器值配置，占空比則由CxDT 寄存器值配置。
輸出比較模式有以下子類：
PWM 模式A：CxOCTRL=3’b110 時，開啟PWM 模式A。向上計數時，TMRx_C1DT>TMRx_CVAL 時
C1ORAW 輸出高電平，否則為低電平；向下計數時，TMRx_C1DT<TMRx_CVAL 時C1ORAW 輸出低電
平，否則為高電平。若要使用PWM 模式A，可按如下方式配置。
配置TMRx_PR 寄存器，設置PWM 週期。
配置TMRx_CxDT 寄存器，設置PWM 占空比。
配置TMRx_CM1/CM2 寄存器CxOCTRL 位為3’b110，設置輸出模式為PWM 模式A。
配置TMRx_DIV 寄存器，設置計數器計數頻率。
配置TMRx_CTRL1 寄存器TWCMSEL[1:0]位元， 設置計數器計數模式。
配置TMRx_CCTRL 寄存器CxP 位元元、CxCP 位， 設置輸出極性。
配置TMRx_CCTRL 寄存器CxEN 位元元、CxCEN 位， 使能通道輸出。
配置TMRx_BRK 寄存器OEN 位元元，使能TMRx 輸出。
配置TMR 輸出通道對應GPIO 為對應的複用模式。
配置TMRx_CTRL1 寄存器TMREN 位，使能TMRx 計數。
PWM 模式B：CxOCTRL=3’b111 時，開啟PWM 模式B。向上計數時，TMRx_C1DT>TMRx_CVAL 時
C1ORAW 輸出低電平，否則為高電平；向下計數時，TMRx_C1DT<TMRx_CVAL 時C1ORAW 輸出高電
平，否則為低電平。
強制輸出模式：CxOCTRL=3’b100/101 時，開啟強制輸出模式。此時，CxORAW 信號的電平被強制輸出
為配置的電平，而與計數值無關。雖然輸出信號不依賴於比較結果，但通道標誌位元和DMA 請求仍依賴於
比較結果。
輸出比較模式：CxOCTRL=3’b001/010/011 時，開啟輸出比較模式。此時，當計數值與CxDT 值匹配時，
CxORAW 強制輸出高電平（CxOCTRL=3’b001 ）、低電平（CxOCTRL=3’b010）或進行電平翻轉
（CxOCTRL=3’b011）
單週期模式：PWM 模式的特例，將OCMEN 位置1 可開啟單週期模式，此模式下，僅在當前計數週期中
進行比較匹配，完成當前計數後，TMREN 位清0，因此僅輸出一個脈衝。當配置為向上計數模式時，需
要嚴格配置CVAL<CxDT≤PR；向下計數時，需嚴格配置CVAL>CxDT。
快速輸出模式：將CxOIEN 位置1 可開啟此功能，開啟後CxORAW 電平值不再在計數值與CxDT 匹配
時變化，而是在當前計數週期開始時，也就是說，比較結果被提前了，計數器值與CxDT 寄存器的比較結
果將會提前決定CxORAW 的電平。
輸出比較模式（翻轉）的例子，C1DT=0x3，當計數值等於0x3 時，輸出電平C1OUT 被 | 計數器向上計數與PWM 模式A 配合的例子，PR=0x32，CxDT 配置為不同的值時輸出 |  | 計數器中央雙向對齊計數與PWM 模式A 配合的例子，PR=0x32，CxDT 配置為不同的 | 計數器向上計數與單週期模式下PWM 模式B 配合的例子，計數器僅計數了一個週期，
翻轉 | 時輸出信號的翻轉情況。 |  | 值時輸出時輸出信號的翻轉情況 | 輸出信號在這個週期中只輸出了一個脈衝
主計時器事件輸出
當TMR 作為主計時器時，可選擇如下信號源作為TRGOUT 信號輸出到次計時器，選擇信號為
TMRxCTRL2 寄存器PTOS 位。
PTOS=3’b000，TRGOUT 輸出軟體溢出事件（TMRx_SWEVT 寄存器OVFSWTR位）。
PTOS=3’b001，TRGOUT 輸出計數器使能信號。
PTOS=3’b010，TRGOUT 輸出計數器溢出事件。
PTOS=3’b011，TRGOUT 輸出捕獲、比較事件。
PTOS=3’b100，TRGOUT 輸出C1ORAW 信號。
PTOS=3’b101，TRGOUT 輸出C2ORAW 信號。
PTOS=3’b110，TRGOUT 輸出C3ORAW 信號。
PTOS=3’b111，TRGOUT 輸出C4ORAW 信號。
新設定植生效
C1IFP1 = Rising
C2IFP2 = Low
Counter ++
C1IFP1 = Hi
C2IFP2 = rising
Counter ++
C1IFP1 = falling
C2IFP2 = hi
Counter ++
C1IFP1 = Hi
C2IFP2 = falling
Counter ++
C1IFP1 = Low
C2IFP2 = rising
Counter --
C1IFP1 = rising
C2IFP2 = hi
Counter --
C1IFP1 = hi
C2IFP2 = falling
Counter --
C1IFP1 = falling
C2IFP2 = low
Counter --
Count 清除
計算 Duty Cycle
Count == C1DT , C1ORAW 翻轉

## I2C
I2Cx_CTRL1(Base_Adr + 0x00)
Bit | REGISTER | Reset value | type | Description | From Alpine Spec_v0.2.1
31:9 | Reserved | 0x00 | resd | Forced to be 0
8 | SWRST | 0 | rw | SWRST : Software reset, which can release I2C from error/locked state. 0 : Not reset I2C. 1 : Reset I2C.
7 | SRxDCEN | 0 | rw | SRxDCEN : Slave receiving data control enable (Slave mode) 0 : Slave receiving data control disable. 1 : Slave receiving data control enable.
6 | STRETCHEN | 0 | rw | STRETCHEN : Clock stretching enable (Slave mode) 0 : Clock streching disable. 1 : Clock streching enable.
5 | DFLTEN | 0 | rw | DFLTEN : Digital fileter enable (both in SDA/SCL) 0 : Digital fileter disable. 1 : Digital fileter enable.
4 | RLDEN | 0 | rw | RLDEN : Reload function (Rx/Tx over 255 byte data) enable 0 : Reload function disable. 1 : Reload function enable.
3 | GCEN | 0 | rw | GCEN : General call enable 0 : General call disable. Address 00h is NACKed. 1 : General call enable. Address 00h is ACKed.
2 | DMARxEN | 0 | rw | DMARxEN : DMA receiving data enable 0 : DMA receiving data disable. 1 : DMA receiving data enable.
1 | DMATxEN | 0 | rw | DMATxEN : DMA transmitting data enable 0 : DMA transmitting data disable 1 : DMA transmitting data enable.
0 | I2CEN | 0 | rw | I2CEN : I2C function enable 0 : I2C disable. Reset I2C interface and SR1/SR2 register. 1 : I2C enable.
I2Cx_CTRL2(Base_Adr + 0x04) |  |  |  |  | ※ 待討論內容： 確認是否需要的功能： 1. SWRST : FW可以Reset SDA SCL 電位與其他CTRL值 2. SRxDCEN : Slave 模式下字節控制功能，控制單個字節是NACK/ACK確認是否結束 3. STRETCH : SCL clock stretching (master 與 slave clock不同時 slave 可以控制SCL讓Master等Slave) 4. DFLTEN : FW可以控制濾波功能開關 5. RLDEN : Reload function (傳送字節超過255時可以重載傳輸) 6. GCEN : 廣播地址功能 (general call address) 7. ASTOPEN : 硬體自動發送STOP條件 待討論功能細節： 1. Speed mode 設定方式? 2. SR1/SR2 各Error 與 Event 細節
Bit | REGISTER | Reset value | type | Description
31:14 | Reserved | 0x00 | resd | Forced to be 0
13 | BUFITEN | 0 | rw | BUFITEN : Buffer interrupt enable 0 : Buffer interrupt disable. (Not generate interrupt when TxE or RxNE = 1) 1 : Buffer interrupt enable. (Generate interrupt when TxE or RxNE = 1)
12 | EVTITEN | 0 | rw | EVTITEN : Event interrupt enable 0 : Event interrupt disable. 1 : Event interrupt enable. This interrupt is generated when: - SB = 1, Satrt bit sent (Master) - ADDR = 1, Address sent (Master) or Address matched (Slave) - ADDR10 = 1, 10 bits header sent (Master) - DBTF = 1, Data byte transfer finished - STOPF = 1, Stop received (Slave) - RxNE = 1 If BUFITEN = 1, Receive buffer not empty - TxE = 1 If BUFITEN = 1, Transmit buffer empty
11 | ERRITEN | 0 | rw | ERRITEN : Error interrupt enable 0 : Error interrupt disable. 1 : Error interrupt enable. This interrupt is generated when: - BERR = 1 (Buss Rrror) - ARLO = 1 (Arbitration lost) - AF = 1 (Acknowledge failure) - OVR = 1 (Overrun/Underrun) - TIMEOUT = 1 (Timeout)
10 | ASTOPEN | 0 | rw | ASTOPEN : Automatically send STOP condition 0 : Software send STOP condition 1 : Hardware automatically send STOP condition
9 | STOPGEN | 0 | rw | STOPGEN : STOP condition generation Master mode: 0 : No START condition generation. 1 : STOP condition generation after current byte transfer. Slave mode: 0 : No START condition generation. 1 : Release the SCL/SDA line after current byte tranfer.
8 | STARTGEN | 0 | rw | STARTGEN : START condition generation 0 : No START condition generation. 1 : START condition generation.
7:6 | Reserved | 0x00 | rw | Reserved
5:0 | FREQ | 0x00 | rw | FREQ : I2C Peripheral clock frequency 0b00000 : Not allowed 0b00001 : Not allowed 0b00010 : 2 MHz … 0b110010 : 50 MHz Higher than 0b101010 : Not allowed
I2Cx_OADDR1(Base_Adr + 0x08) |  |  |  |  | Master Transmitted Mode
Bit | REGISTER | Reset value | type | Description
31:16 | Reserved | 0x00 | resd | Forced to be 0
15 | ADDR1MODE | 0 | rw | ADDR1MODE : Address mode (slave mode) 0 : 7 bits address 1 : 10 bits address (只支援單地址功能)
14:10 | Reserved | 0 | rw | Reserved
9:0 | ADDR1 | 0x000 | rw | ADDR1 : Interface address 1 7 bits address mode : only use bits [6:0] 10 bits address mode : use bits [9:0]
I2Cx_OADDR2(Base_Adr + 0x0C)
Bit | REGISTER | Reset value | type | Description
31:16 | Reserved | 0x00 | resd | Forced to be 0
15 | ADDR2EN | 0 | rw | ADDR2: Interface address 2 enable 0 : ADDR2 disable 1 : ADDR2 enable
14:7 | Reserved | 0 | resd | Reserved
6:0 | ADDR2 | 0x00 | rw | ADDR2 : Interface address 2 (only 7 bits address mode)
I2Cx_DR(Base_Adr + 0x10)
Bit | REGISTER | Reset value | type | Description
31:16 | Reserved | 0x00 | resd | Forced to be 0
15:8 | RxDR | 0x0000 | r | Receive 8 bits Data Register
7:0 | TxDR | 0x0000 | rw | Transmit 8 bits Data Register
I2Cx_SR1(Base_Adr + 0x14)
Bit | REGISTER | Reset value | type | Description | Master Received Mode
31:13 | Reserved | 0x00 | resd | Forced to be 0
12 | TIMEOUT | 0 | rc_w0 | TIMEOUT: Timeout error 0 : No Timeout error 1 : Timeout error - SCL remained HIGH or LOW for X ms - When set in master mode : STOP condition generated by hardware. - When set in slave mode : Reset communication and release SDA/SCL by hardware.
11 | OVR | 0 | rc_w0 | OVR : Overrun/Underrun error 0 : No Overrun/Underrun error 1 : Overrun/Underrun error - Set by hardware in slave mode when STRETCHEN = 0 - New received byte is lost. A new byte is received and the RxDR register has not been read yet. - The same byte is sent twice. A new byte should be sent and the TxDR register has not been written yet.
10 | AF | 0 | rc_w0 | AF : Acknowledge failure 0 : No Acknowledge failure 1 : Acknowledge failure - Set by hardware when no acknowledge is returned.
9 | ARLO | 0 | rc_w0 | ARLO : Arbitration lost error (master mode) 0 : No Arbitration lost error 1 : Arbitration lost error - Set by hardware when the interface loses the arbitration of the bus to another master. The interface switches back anutomatically to slave mode after ARLO is set.
8 | BERR | 0 | rc_w0 | BERR : Bus error 0 : No misplaced START or STOP condition error 1 : Misplaced START or STOP condition error - Set by hardware when the interface detects an SDA rising or falling edge while SCL is high, and occurring in a non-valid position during a byte transfer.
7 | Reserved | 0 | resd | Reserved | Slave Transmitted Mode
6 | TxE | 0 | r | TxE : Tx data register empty event 0 : TxDR register is not empty 1 : TxDR register is empty
5 | RxNE | 0 | r | RxNE : Rx data register not empty event 0 : RxDR register is empty 1 : RxDR register is not empty
4 | STOPF | 0 | r | STOPF : STOP detection event (slave mode) 0 : No STOP condition detected 1 : STOP condition detected
3 | DBTF | 0 | r | DBTF : Data byte transfer finish event 0 : Data byte transfer is not finish. 1 : Data byte transfer is successfully finish. - When a new byte is received (including ACK pulse) and RxDR has not been read (RxNE = 1). - When a new byte should be sent and TxDR has not been WRITTEN yet (TxE = 1).
2 | ADDR10 | 0 | r | ADDR10 : 10-bit address header sent event(master mode) 0 : No ADDR10 event occurred. 1 : Master sent first address byte in 10 bits address mode.
1 | ADDR | 0 | r | ADDR : Address sent event (master mode)/matched event(slave mode) Master mode: 0 : Address mismatched or not received. 1 : Received address matched. Slave mode: 0 : No end of address transmission. 1 : End of address transmission.
0 | SB | 0 | r | SB : Start bit event (master mode) 0 : No Start condition 1 : START condition generated
I2Cx_SR2(Base_Adr + 0x18)
Bit | REGISTER | Reset value | type | Description | Slave Received Mode
31:8 | Reserved | 0x00 | resd | Forced to be 0
4 | ADDRF | 0 | r | ADDRF : ADDR select flag (slave mode) 0 : Received address matched with ADDR1 1 : Received address matched with ADDR2
3 | GCA | 0 | r | GCA : General call address (slave mode) 0 : No general call 1 : General call address received when GCEN=1
2 | TRM | 0 | r | TRM : Transmitted or received mode 0 : Data byte received mode 1 : Data byte received mode
1 | BUSY | 0 | r | BUSY : Bus busy 0 : No communication on the bus 1 : Communication ongoing on the bus
0 | MSM | 0 | r | MSM : Master or slave mode 0 : Slave mode 1 : Master mode
I2Cx_CLKCTRL(Base_Adr + 0x1C)
Bit | REGISTER | Reset value | type | Description
31:16 | Reserved | 0x00 | resd | Forced to be 0
15:14 | SPDM | 0x00 | rw | SPDM : Speed mode 0b00 : Standard speed (100 kHz max.) 0b01 : Fast speed (400 kHz max.) 0b10 : Fast speed plus (1 MHz max.) 0b11 : Not allowed
13:12 | Reserved | 0x00 | rw | Reserved
11:0 | CCR | 0x00 | rw | CCR : Clock control register in each speed mode